## HL
| DIMENSIONAL SHEET HL | [9 empty] | DIMENSIONAL SHEET HL
FREE SPACE FOR THE DOOR MOVEMENT
Please fill in the values: | [5 empty] | b7 |  |  |  | A - opening widht = |  | 3000 | mm
opening | width A = | 3000 | mm | headroom = | 3000 | mm | 4000 | mm |  | B - opening height = |  | 3000 | mm
opening | height B = | 3000 | mm |  |  | min. | 421 | mm |  | C - headroom = |  | 3000 | mm (min. 421 mm, max. 4000 mm) |  |  | 5250
[10 empty] | D - length of the horizontal tracks = |  | 1150 | mm |  |  | 2600
[10 empty] | E - height of the torsion bar above ground level = |  | 5850 | mm
[8 empty] | 1200 |  | F - height of the track's lower edge above ground level = |  | 5690 | mm | 6000 | 5690 | 3270
[10 empty] | G - height of the track's upper edge above ground level = |  | 5750 | mm
[10 empty] | H - bottom edge of the working space = |  | 5640 | mm
[10 empty] | K - width = |  | 435 | mm
The clear passage height is guaranteed.
!!! when using a door with an integrated entrance, the passage height is reduced by 50mm approx.
From door width 4 751mm there is necessary to add the weight of the struts, number of struts equals the number of the sections,
strut weight 1,25 kg/lm; weight of the section 12 kg/m²
Door's working space
To guarantee a trouble-free movement of the door, please keep the free space free from any kind of obstacles.
3000
3000
3000
310
Garage door installation space
The side lining and the lintel must be flush. The max. permissible variation in the flatness of the substrate along its entire length is +/- 2 mm.
The masonry substrate for installation must be firm and dry. No electrical cables must be allowed to run in the masonry where the sectional door
is installed. Any greater unevenness of the mounting substrate (within permissible tolerances) may affect the correct operation of the door.
| DIMENSIONAL SHEET HL | [9 empty] | DIMENSIONAL SHEET HL
| MOUNTING AREA FOR THE VERTICAL TRACKS AND THE SPRINGS | [9 empty] | NUMBER AND POSITION OF THE FIXATION OF THE HORIZONTAL TRACKS
3230
The width of the minimum mounting area (mounting frame) = | [5 empty] | 100 | mm, for vertical door movement min. 130 mm |  |  | The mounting area for the horizontal tracks must be strong enough.
The height of the minimum mounting area (mounting frame) = | [5 empty] | 6000 | mm
The mounting area must be plane and strong enough or permanently fixed to the building. | [9 empty] | Up to horizontal rail lenght of 3 500mm one fixation per horizontal track is enough.
Mounting alternative with 2 springs (up to a width of 4 250mm)
From horizontal rail lenght of 3 510mm you need two fixations per horizontal track.
Mounting alternative with 4 springs (from a width of 4 251mm)
| DIMENSIONAL SHEET HL | [9 empty] | DIMENSIONAL SHEET HL
| FREE SPACE FOR THE PANELS | [9 empty] | FREE SPACE FOR THE DRIVE
A - opening width = |  |  |  |  | 3000 | mm |  |  |  | For mounting of an electric drive you need a free space of min. 250 mm on the drive's mounting side.
B - opening height = |  |  |  |  | 3000 | mm |  |  |  | For mounting of a chain hoist you need a free space of min. 250 mm on the drive's mounting side.
I - free space for the spring system = |  |  |  |  | 3260 | mm
D - length of the free space for the horizontal tracks = |  |  |  |  | 1150 | mm
J - width of the free space for the door movement = |  |  |  |  | 3300 | mm
We deliver the tracks in a sufficient length. In case of space problems you can cut off max. 200 mm.
3145
3000
B = mm
3000
A = mm
100 mm
100 mm
6000
min. mm
1/2
300 mm
100 mm
100 mm
1/2
300 mm
100 mm
100 mm
3000
B = mm
3000
A = mm
100 mm
100 mm
6000
min. mm
1/2
100 mm
300 mm
100 mm
100 mm
1/2
min. 421 mm
max. 4 000 mm
min. 150 mm
min. 150 mm
L = mm
1200
3000
B = mm
3000
A = mm
210 mm
D = mm
1150
C = mm
3000
F = mm
5690
mm
150 mm
3000
B = mm
E = mm
5850
mm
2600
G = mm
5750
H = mm
5640
435
mm
5250
270 mm
R 381
270 mm
mm
3145
min. mm
6000
B = mm
3000
J = mm
3300
250 mm
I = mm
3260
D = mm
1150
250 mm
250 mm
500 mm
500 mm
1/2
1/2
termination
of the outdoor floor slope min. 8°
exit interior flooring
floor
ceiling