## LHFplus
| DIMENSIONAL SHEET LHF+ | [7 empty] | DIMENSIONAL SHEET LHF+
FREE SPACE FOR THE DOOR MOVEMENT
Please fill in the values: | [7 empty] | A - opening widht = |  | 3000 | mm
opening | width A = | 3000 | mm | 3600 |  |  |  | B - opening height = |  | 3000 | mm
opening | height B = | 3000 | mm |  |  |  |  | C - headroom = |  |  | min. 350 mm
[8 empty] | D - length of the horizontal tracks = |  | 3550 | mm
[8 empty] | E - height of the torsion bar above ground level = |  | 3240 | mm
[8 empty] | F - height of the track's lower edge above ground level = |  | 3015 | mm
[8 empty] | G - height of the track's upper edge above ground level = |  | 3135 | mm
[8 empty] | H - bottom edge of the working space = |  | 2975 | mm
[8 empty] | J - lower edge of the working space = |  | 3205 | mm
[8 empty] | he clear passage height with manual drive = |  | 2900 | mm
[8 empty] | The clear passage height with an overhead operator = |  | 2900 | mm | 2730
From door width 4 751mm there is necessary to add the weight of the struts, number of struts equals the number of the sections,
strut weight 1,25 kg/lm; weight of the section 12 kg/m²
[8 empty] | Door's working space |  | 3270
To guarantee a trouble-free movement of the door, please keep the free space free from any kind of obstacles.
Garage door installation space
The side lining and the lintel must be flush. The max. permissible variation in the flatness of the substrate along its entire length is +/- 2 mm.
The masonry substrate for installation must be firm and dry. No electrical cables must be allowed to run in the masonry where the sectional door
is installed. Any greater unevenness of the mounting substrate (within permissible tolerances) may affect the correct operation of the door.
| DIMENSIONAL SHEET LHF+ | [7 empty] | DIMENSIONAL SHEET LHF+
| MOUNTING AREA FOR THE VERTICAL TRACKS AND THE SPRINGS | [7 empty] | NUMBER AND POSITION OF THE FIXATION OF THE HORIZONTAL TRACKS
The width of the minimum mounting area (mounting frame) = |  |  |  |  | 100 | mm,for vertical door movement min. 130 mm | 3230 | The mounting area for the tracks must be strong enough.
The height of the minimum mounting area (mounting frame) = |  |  |  |  | 3350 | mm
The mounting area must be plane and strong enough or permanently fixed to the building. | [7 empty] | Up to a height of 3 000mm and a max. doorsize of 12m² one fixation per horizontal track is enough.
Mounting alternative with 2 springs (up to a width of 4 250mm)
From a height of 3 510mm or a doorsize > 12m² to 20m² you need two fixations per horizontal track.
Mounting alternative with 4 springs (from a width of 4 251mm)
From a height of 4 000mm or a doorsize > 20m² you need three fixations per horizontal track.
| DIMENSIONAL SHEET LHF+ | [6 empty] | DIMENSIONAL SHEET LHF+
| FREE SPACE FOR THE PANELS | [6 empty] | FREE SPACE FOR THE DRIVE
A - opening width = |  |  |  | 3000 | mm | 3145 |  | For mounting an electric drive you need a free space of min. 250 mm on the drive's mounting side.
B - opening height = |  |  |  | 3000 | mm
I - free space for the spring system = |  |  |  | 3260 | mm
D - length of the free space for the horizontal tracks = |  |  |  | 3550 | mm
H - height of the track's lower edge above ground level = |  |  |  | 2975 | mm
K - width of space for vertical movement of the door = |  |  |  | 3300 | mm
We deliver the tracks in a sufficient length. In case of space problems you can cut off max. 200 mm.
Alternative with electrical shaft drive
500 mm
100 mm
100 mm
400 mm
350 mm
350 mm
3000
B = mm
3350
mm
1/2
1/2
3000
A = mm
350 mm
3000
B = mm
3000
A = mm
3350
mm
100 mm
100 mm
400 mm
350 mm
100 mm
350 mm
1/2
1/2
min. 350 mm
min. 150 mm
min. 150 mm
L = mm
3600
3000
B = mm
3000
A = mm
D = mm
3550
150 mm
620 mm
550 mm
230 mm
C = min. 350 mm
200 mm
R 381
J = mm
3205
G = mm
3135
F = mm
3015
H = mm
2975
E = mm
3240
B = mm
3000
500 mm
1/2
1/2
D = mm
3550
I = mm
3260
230 mm
mm
3145
mm
3350
H = mm
2975
K = mm
3300
150 mm
420 mm
250 mm
250 mm
D = mm
3550
I = mm
3260
230 mm
mm
3145
mm
3350
H = mm
2975
K = mm
3300
500 mm
1/3 1/3 1/3
termination
of the outdoor floor slope min. 8°
exit interior flooring
floor
ceiling