## LHFS
| DIMENSIONAL SHEET LHFS | [8 empty] | DIMENSIONAL SHEET LHFS
FREE SPACE FOR THE DOOR MOVEMENT
2600
Please fill in the values: | [8 empty] | A - opening widht = |  |  |  | 2000 | mm
opening | width A = | 2000 | mm | angle = | 5 | ° |  |  | B - opening height = |  |  |  | 2000 | mm (max. 3000 mm)
opening | height B = | 2000 | mm | [5 empty] | C - headroom = |  |  |  | min. 300 | mm | 300
[9 empty] | D - length of the horizontal tracks = |  |  |  | 2550 | mm
[9 empty] | E - height of the torsion bar above ground level = |  |  |  | 2150 | mm | 2150
From door width 4 751mm there is necessary to add the weight of the struts, number of struts equals the number of the sections,
strut weight 1,25 kg/lm; weight of the garage door max. 200 kg, weight of the section 12 kg/m²
Door's working space
To guarantee a trouble-free movement of the door, please keep the free space free from any kind of obstacles!
Table to calculate the angle of inclination α
[10 empty] | 1600 | mm
[9 empty] | α | x/mm | α | x/mm
[9 empty] | 1 | 17.5 | 23 | 424.5
[9 empty] | 2 | 34.9 | 24 | 445.2
[9 empty] | 3 | 52.4 | 25 | 466.5
[9 empty] | 4 | 69.9 | 26 | 479.1
[9 empty] | 5 | 87.5 | 27 | 509.5
[9 empty] | 6 | 105.1 | 28 | 533.6
[9 empty] | 7 | 122.8 | 29 | 554.5
[9 empty] | 8 | 140.5 | 30 | 577.5
[9 empty] | 9 | 158.4 | 31 | 601.2
[9 empty] | 10 | 176.3 | 32 | 625
[9 empty] | 11 | 194.4 | 33 | 649
[9 empty] | 12 | 212.6 | 34 | 675
[9 empty] | 13 | 230.9 | 35 | 700
| Garage door installation space | [7 empty] | 14 | 249.4 | 36 | 726
The side lining and the lintel must be flush. The max. permissible variation in the flatness of the substrate along its entire length is +/- 2 mm. | [8 empty] | 15 | 267.9 | 37 | 754
The masonry substrate for installation must be firm and dry. No electrical cables must be allowed to run in the masonry where the sectional door | [8 empty] | 16 | 286.7 | 38 | 781
is installed. Any greater unevenness of the mounting substrate (within permissible tolerances) may affect the correct operation of the door. | [8 empty] | 17 | 305.7 | 39 | 810
[9 empty] | 18 | 324.9 | 40 | 839
[9 empty] | 19 | 344.3 | 41 | 869
[9 empty] | 20 | 364 | 42 | 900
[9 empty] | 21 | 383.9 | 43 | 933
[9 empty] | 22 | 404 | 44 | 966
[9 empty] | angel | headroom
[9 empty] | 10° | 300 mm
[9 empty] | 20° | 350 mm
[9 empty] | 30° | 400 mm
| DIMENSIONAL SHEET LHFS | [8 empty] | DIMENSIONAL SHEET LHFS
| MOUNTING AREA FOR THE VERTICAL TRACKS AND THE SPRINGS | [8 empty] | NUMBER AND POSITION OF THE FIXATION OF THE HORIZONTAL TRACKS
2230
The width of the min. mounting area (mounting frame) = | [5 empty] | 100 | mm, for vertical door movement is min. 130 mm |  | The mounting area for the horizontal tracks must be strong enough.
The minimal height of the area must be = | [5 empty] | 2300 | mm
The mounting area must be plane and strong enough or permanently fixed to the building. | [8 empty] | Up to a height of 3 000mm and a max. doorsize of 12m² one 2 fixation per horizontal track is enough.
Mounting alternative with 2 springs (up to a width of 4 250mm)
Mounting alternative with 4 springs (from a width of 4 251mm)
From a height of 3 010mm or a doorsize > 12m² to 20m you need two fixations per horizontal track.
DIMENSIONAL SHEET LHFS
FREE SPACE FOR THE PANELS
A - opening width = |  |  |  |  | 2000 | mm
B - opening height = |  |  |  |  | 2000 | mm
I - free space for the spring system = |  |  |  |  | 2260 | mm
D - length of the free space for the horizontal tracks = |  |  |  |  | 2550 | mm
J - space width for vertical door movement = |  |  |  |  | 2300 | mm
2145
2000
B = mm
2000
A = mm
100 mm
100 mm
2300
min. mm
1/2
100 mm
200 mm
100 mm
100 mm
1/2
mm
min. 100 mm
min. 100 mm
L = mm
2600
2000
B = mm
2000
A = mm
min. 300
D = mm
2550
C = mm
min. 300
130 mm
2000
B = mm
E = mm
2150
190 mm
α
180 mm
mm
2145
min. mm
2300
J = mm
2300
I = mm
2260
D = mm
2550
500 mm
2000
B = mm
2000
A = mm
100 mm
100 mm
2300
min. mm
1/2
200 mm
100 mm
100 mm
1/2
100 mm
100 mm
150 mm
termination
of the outdoor floor slope min. 8°
exit interior flooring
floor
ceiling