## LHR_od151-300kg
| DIMENSIONAL SHEET LHR 151-300kg | [7 empty] | DIMENSIONAL SHEET LHR 151-300kg
FREE SPACE FOR THE DOOR MOVEMENT
Please fill in the values: | [7 empty] | A - opening widht = |  | 2000 | mm
opening | width A = | 2000 | mm | 3050 |  |  |  | B - opening height = |  | 2000 | mm (max. 5500 mm)
opening | height B = | 2000 | mm |  |  |  |  | C - headroom = |  |  | min. 180 mm
[8 empty] | D - length of the horizontal tracks = |  | 3000 | mm
[8 empty] | E - height of the torsion bar above ground level = |  | 2900 | mm
[8 empty] | F - height of the track's lower edge above ground level = |  | 1960 | mm
[8 empty] | G - height of the track's upper edge above ground level = |  | 2080 | mm
[8 empty] | H - bottom edge of the working space = |  | 1940 | mm
[8 empty] | J - lower edge of the working space = |  | 2140 | mm
[8 empty] | The clear passage height with manual drive = |  | 1850 | mm
[8 empty] | The clear passage height with an overhead operator = |  | 1900 | mm
From door width 4 751mm there is necessary to add the weight of the struts, number of struts equals the number of the sections,
strut weight 1,25 kg/lm; weight of the garage door max. 300 kg, weight of the section 12 kg/m²
2270
Door's working space
To guarantee a trouble-free movement of the door, please keep the free space free from any kind of obstacles.
Garage door installation space
The side lining and the lintel must be flush. The max. permissible variation in the flatness of the substrate along its entire length is +/- 2 mm.
The masonry substrate for installation must be firm and dry. No electrical cables must be allowed to run in the masonry where the sectional door
is installed. Any greater unevenness of the mounting substrate (within permissible tolerances) may affect the correct operation of the door.
| DIMENSIONAL SHEET LHR 151-300kg | [6 empty] | DIMENSIONAL SHEET LHR 151-300kg
| MOUNTING AREA FOR THE VERTICAL TRACKS AND THE SPRINGS | [6 empty] | NUMBER AND POSITION OF THE FIXATION OF THE HORIZONTAL TRACKS
2230
The width of the minimum mounting area (mounting frame) = |  |  |  |  | 100 | mm, for vertical door movement min. 130 mm |  | The mounting area for the horizontal tracks must be strong enough.
The height of the minimum mounting area (mounting frame) = |  |  |  |  | 2180 | mm |  | Up to a height of 3 000mm and a max. doorsize of 10 m² one fixation per horizontal track is enough.
The mounting area must be plane and strong enough or permanently fixed to the building.
Mounting alternative with 2 springs (up to a width of 4 250mm)
From a height of 3 000-4 000mm or a doorsize > 10m² to 16m² you From a height of 3 000-4 000mm or a doorsize > 10m² to 16m² you need two fixations per horizontal track.
Mounting alternative with 4 springs (from a width of 4 251mm)
From a height of 4 000mm or a doorsize > 16m² you need three fixations per horizontal track. From a height of 4 000mm or a doorsize > 16m² you need three fixations per horizontal track.
DIMENSIONAL SHEET LHR 151-300kg
FREE SPACE FOR THE PANELS
A - opening width = |  |  |  |  | 2000 | mm
B - opening height = |  |  |  |  | 2000 | mm
I - free space for the spring system = |  |  |  |  | 2300 | mm
D - length of the free space for the horizontal tracks = |  |  |  |  | 3000 | mm
H - height of the track's lower edge above ground level = |  |  |  |  | 1940 | mm
J - space width for vertical door movement = |  |  |  |  | 2300 | mm
Alternative with electrical shaft drive
500 mm
2000
B = mm
2000
A = mm
2180
mm
100 mm
100 mm
min. 180 mm
100 mm
min. 180 mm
min. 150 mm
min. 150 mm
L = mm
3050
2000
B = mm
2000
A = mm
D = mm
3000
E = mm
2900
620 mm
130 mm
180 mm
550 mm
R 381
200 mm
C = min. 180 mm
B = mm
2000
J = mm
2140
G = mm
2080
F = mm
1960
H = mm
1940
D = mm
3000
mm
2000
100 mm
100 mm
I = mm
2300
200 mm
mm
2180
H = mm
1940
2000
B = mm
2000
A = mm
2180
mm
100 mm
100 mm
min. 180 mm
100 mm
500 mm
1/2
1/2
500 mm
1/3
1/3
1/3
D = mm
3000
mm
2000
100 mm
100 mm
I = mm
2300
200 mm
mm
2180
H = mm
1940
J = mm
2300
420 mm
100 mm
220 mm
J = mm
2300
termination
of the outdoor floor slope min. 8°
exit interior flooring
floor
ceiling