## LHRS_151-300kg
| DIMENSIONAL SHEET LHRS 151-300kg | [9 empty] | DIMENSIONAL SHEET LHRS 151-300kg
FREE SPACE FOR THE DOOR MOVEMENT
Please fill in the values: | [9 empty] | A - opening widht = |  | 3000 | mm (max. 5500 mm)
opening | width A = | 3000 | mm | headroom = | 5 | ° |  |  |  | B - opening height = |  | 3000 | mm (max. 5000 mm)
opening | height B = | 3000 | mm | [6 empty] | C - headroom = |  | min. 190 | mm |  | 190
[10 empty] | D - length of the horizontal tracks = |  | 4000 | mm
[10 empty] | E - height of the torsion bar above ground level = |  | 3900 | mm | 3040
[8 empty] | 4050 |  | H - bottom edge of the working space = |  | 200 | mm
[10 empty] | The clear passage height with manual drive = |  | 2860 | mm | 2600
[10 empty] | The clear passage height with an overhead operator = |  | 2910 | mm
From door width 4 751mm there is necessary to add the weight of the struts, number of struts equals the number of the sections,
strut weight 1,25 kg/lm; weight of the garage door max. 300 kg, weight of the section 12 kg/m²
Door's working space
To guarantee a trouble-free movement of the door, please keep the free space free from any kind of obstacles.
Garage door installation space
The side lining and the lintel must be flush. The max. permissible variation in the flatness of the substrate along its entire length is +/- 2 mm.
The masonry substrate for installation must be firm and dry. No electrical cables must be allowed to run in the masonry where the sectional door
is installed. Any greater unevenness of the mounting substrate (within permissible tolerances) may affect the correct operation of the door.
| DIMENSIONAL SHEET LHRS 151-300kg | [9 empty] | DIMENSIONAL SHEET LHRS 151-300kg
| MOUNTING AREA FOR THE VERTICAL TRACKS AND THE SPRINGS | [9 empty] | NUMBER AND POSITION OF THE FIXATION OF THE HORIZONTAL TRACKS
The width of the minimum mounting area (mounting frame) = | [5 empty] | 100 | mm, for vertical door movement min. 130 mm |  | 3230 | The mounting area for the tracks must be strong enough.
The height of the minimum mounting area (mounting frame) = | [5 empty] | 3190 | mm |  |  | Up to a height of 3 000mm and a max. doorsize of 10m² one fixation per horizontal track is enough.
The mounting area must be plane and strong enough or permanently fixed to the building.
Above a door height of 3000 - 4000mm or door opening area over 10m² - 16m² there are two horizontal anchorings for each track required.
Above a door height of 4000mm or door opening area over 16m² there are three horizontal anchorings for each track required.
DIMENSIONAL SHEET LHRS 151-300kg
FREE SPACE FOR THE PANELS
A - opening width = |  |  |  |  | 3000 | mm
B - opening height = |  |  |  |  | 3000 | mm
I - free space for the spring system = |  |  |  |  | 3300 | mm
D - length of the free space for the horizontal tracks = |  |  |  |  | 4000 | mm
3145
3000
B = mm
3000
A = mm
100 mm
100 mm
3190
min. mm
100 mm
min. mm
min. 100 mm
min. 100 mm
L = mm
4050
3000
B = mm
3000
A = mm
190
D = mm
4000
C min. = mm
190
130 mm
3000
B = mm
E = mm
3900
200 mm
α
180 mm
min. mm
3190
I = mm
3300
D = mm
4000
200 mm
300 mm
300 mm
1/2
1/2
300 mm
1/3
1/3
1/3
termination
of the outdoor floor slope min. 8°
exit interior flooring
floor
ceiling