## PLUS70
| DIMENSIONAL SHEET PLUS70 | [6 empty] | DIMENSIONAL SHEET PLUS70
FREE SPACE FOR THE DOOR MOVEMENT
2450 | [6 empty] | 1730 | 2270
Please fill in the values: | [6 empty] | A - opening widht = |  | 2000 | mm (max. 3 500 mm)
opening | width A = | 2000 | mm |  |  |  | B - opening height = |  | 2000 | mm (max. 2 500 mm)
opening | height B = | 2000 | mm |  |  |  | C - headroom = |  |  | min. 70 mm (only with drive)
[7 empty] | D - length of the horizontal tracks = |  | 2400 | mm
[7 empty] | F - height of the track's lower edge above ground level = |  | 1920 | mm
[7 empty] | G - height of the track's upper edge above ground level = |  | 2020 | mm
[7 empty] | H - bottom edge of the working space = |  | 1880 | mm
[7 empty] | J - lower edge of the working space = |  | 2040 | mm
[7 empty] | The clear passage height with an overhead operator = |  | 1900 | mm
Weight of the garage door max. 115 kg, weight of the section 12 kg/m²
Door's working space
To guarantee a trouble-free movement of the door,
please keep the free space free from any kind of obstacles!
Garage door installation space
The side lining and the lintel must be flush. The max. permissible variation in the flatness of the substrate along its entire length is +/- 2 mm.
The masonry substrate for installation must be firm and dry. No electrical cables must be allowed to run in the masonry where the sectional door
is installed. Any greater unevenness of the mounting substrate (within permissible tolerances) may affect the correct operation of the door.
| DIMENSIONAL SHEET PLUS70 | [6 empty] | DIMENSIONAL SHEET PLUS70
| MOUNTING AREA FOR THE VERTICAL TRACKS AND THE SPRINGS | [6 empty] | NUMBER AND POSITION OF THE FIXATION OF THE HORIZONTAL TRACKS
2230
The width of the min. mounting area (mounting frame) = |  |  |  | 100 | mm |  | The mounting area for the horizontal tracks must be strong enough.
The minimal height of the area must be = |  |  |  | 2070 | mm with drive
You need one fixation for every horizontal track.
The mounting area must be plane and strong enough or permanently fixed to the building.
DIMENSIONAL SHEET PLUS70
FREE SPACE FOR THE PANELS
A - opening width = |  |  |  | 2000 | mm
B - opening height = |  |  |  | 2000 | mm
I - free space for the spring system = |  |  |  | 2200 | mm
D - length of the free space for the horizontal tracks = |  |  |  | 2400 | mm
H - height of the track's lower edge above ground level = |  |  |  | 1880 | mm
We deliver the tracks in a sufficient length. In case of space problems you can cut off max. 200 mm.
2040
J = mm
1880
H = mm
2020
G = mm
1920
F = mm
2400
D = mm
B = mm
2000
C = min. 70 mm with drive
R 305
190 mm
620 mm
400 mm
160 mm
130 mm
D = mm
2400
160 mm
1880
H = mm
​
I = mm
2200
mm
2000
100 mm
100 mm
2070
300 mm
2000
B = mm
2000
A = mm
​
100 mm
100 mm
100 mm
2070
min.70 mm (only with drive)
min. 100 mm
min. 100 mm
L = mm
2450
2000
B = mm
2000
A = mm
mm with drive
mm with drive
termination
of the outdoor floor slope min. 8°
exit interior flooring
floor
ceiling