## R60
| DIMENSIONAL SHEET R60 | [7 empty] | DIMENSIONAL SHEET R60
FREE SPACE FOR THE DOOR MOVEMENT
Please fill in the values: | [7 empty] | A - opening widht = |  | 2000 | mm (max. 4000 mm)
opening | width A = | 2000 | mm |  |  |  |  | B - opening height = |  | 2000 | mm (max. 2490 mm)
opening | height B = | 2000 | mm |  |  |  |  | C - headroom = |  |  | min.60 mm (only with drive)
[8 empty] | D - length of the horizontal tracks = |  | 2610 | mm
[6 empty] | 2660 |  | E - height of the torsion bar above ground level = |  | 1980 | mm
[8 empty] | F - height of the track's lower edge above ground level = |  | 1900 | mm
[8 empty] | G - height of the track's upper edge above ground level = |  | 2020 | mm
[8 empty] | H - bottom edge of the working space = |  | 1880 | mm
[8 empty] | J - lower edge of the working space = |  | 2030 | mm
[8 empty] | The clear passage height with an overhead operator = |  | 1900 | mm | 1670 | 2555
Weight of the garage door max. 130 kg, weight of the section 12 kg/m²
[8 empty] | Door's working space |  | 2270
To guarantee a trouble-free movement of the door, please keep the free space free from any kind of obstacles.
Garage door installation space
The side lining and the lintel must be flush. The max. permissible variation in the flatness of the substrate along its entire length is +/- 2 mm.
The masonry substrate for installation must be firm and dry. No electrical cables must be allowed to run in the masonry where the sectional door
is installed. Any greater unevenness of the mounting substrate (within permissible tolerances) may affect the correct operation of the door.
| DIMENSIONAL SHEET R60 | [6 empty] | DIMENSIONAL SHEET R60
| MOUNTING AREA FOR THE VERTICAL TRACKS AND THE SPRINGS | [6 empty] | NUMBER AND POSITION OF THE FIXATION OF THE HORIZONTAL TRACKS
The width of the minimum mounting area (mounting frame) = |  |  |  | 100 | mm |  | 2230 | The mounting area for the horizontal tracks must be strong enough.
The height of the minimum mounting area (mounting frame) = |  |  |  | 2060 | mm with drive
You need one fixation for every horizontal track.
The mounting area must be plane and strong enough or permanently fixed to the building.
Mounting alternative with 2 springs (up to a width of 4 000mm)
DIMENSIONAL SHEET R60
FREE SPACE FOR THE PANELS
A - opening width = |  |  |  | 2000 | mm
B - opening height = |  |  |  | 2000 | mm
I - free space for the spring system = |  |  |  | 2200 | mm
D - length of the free space for the horizontal tracks = |  |  |  | 2610 | mm
H - height of the track's lower edge above ground level = |  |  |  | 1880 | mm
300 mm
2000
B = mm
2000
A = mm
C = min. 60 mm
100 mm
2060
mm with drive
100 mm
100 mm
min. 60 mm only with drive
min. 100 mm
min. 100 mm
L = mm
2660
2000
B = mm
2000
A = mm
D = mm
2610
150 mm
1880
H = mm
I = mm
2200
mm
2000
2060
mm with drive
100 mm
100 mm
2030
J = mm
1880
H = mm
2020
G = mm
1900
F = mm
1980
E = mm
2610
D = mm
B = mm
2000
1670
mm
C = 60 min with drive
R 305
170 mm
620 mm
400 mm
150 mm
130 mm
2555
X = mm
termination
of the outdoor floor slope min. 8°
exit interior flooring
floor
ceiling