## STDplus
| DIMENSIONAL SHEET STD+ | [7 empty] | DIMENSIONAL SHEET STD+
FREE SPACE FOR THE DOOR MOVEMENT
Please fill in the values: |  |  |  | 3600 |  |  |  | A - opening widht = |  |  | 3000 | mm
opening | width A = | 3000 | mm |  |  |  |  | B - opening height = |  |  | 3000 | mm
opening | height B = | 3000 | mm |  |  |  |  | C - headroom = |  |  |  | min. 420 mm;
min. 500 mm for doors heavier than 454 kg or height > 5 500 mm
[8 empty] | D - length of the horizontal tracks = |  |  | 3550 | mm
[8 empty] | E - height of the torsion bar above ground level = |  |  | 3330 | mm
[8 empty] | F - height of the track's lower edge above ground level = |  |  | 3175 | mm
[8 empty] | G - height of the track's upper edge above ground level = |  |  | 3235 | mm
[8 empty] | H - bottom edge of the working space = |  |  | 3125 | mm
[8 empty] | J - lower edge of the working space = |  |  | 3395 | mm
The clear passage height is guaranteed.
!!! when using a door with an integrated entrance, the passage height is reduced by 50mm approx.
From door width 4 751mm there is necessary to add the weight of the struts, number of struts equals the number of the sections,
strut weight 1,25 kg/lm; weight of the section 12kg/m²
[10 empty] | 170.35 | 3270
Door's working space
To guarantee a trouble-free movement of the door, please keep the free space free from any kind of obstacles!
neposunout
Garage door installation space
The side lining and the lintel must be flush. The max. permissible variation in the flatness of the substrate along its entire length is +/- 2 mm.
The masonry substrate for installation must be firm and dry. No electrical cables must be allowed to run in the masonry where the sectional door
is installed. Any greater unevenness of the mounting substrate (within permissible tolerances) may affect the correct operation of the door.
| DIMENSIONAL SHEET STD+ | [7 empty] | DIMENSIONAL SHEET STD+
| MOUNTING AREA FOR THE VERTICAL TRACKS AND THE SPRINGS | [7 empty] | NUMBER AND POSITION OF THE FIXATION OF THE HORIZONTAL TRACKS
3230
The width of the min. mounting area (mounting frame) = |  |  |  |  | 100 | mm, for vertical door movement is min. 130 mm |  | The mounting area for the horizontal tracks must be strong enough.
The minimal height of the area must be = |  |  |  |  | 3420 | mm
The mounting area must be plane and strong enough or permanently fixed to the building. | [7 empty] | Up to a height of 3 500 mm and a max. doorsize of 12m² one fixation per horizontal track is enough.
Mounting alternative with 2 springs (up to a width of 4 250mm)
From a height of 3 510 mm or a doorsize > 12m² to 20m² you need two fixations per horizontal track.
Mounting alternative with 4 springs (from a width of 4 251mm)
From a height of 4 000 mm or a doorsize > 20m² you need three fixations per horizontal track.
| DIMENSIONAL SHEET STD+ | [7 empty] | DIMENSIONAL SHEET STD+
| FREE SPACE FOR THE PANELS | [7 empty] | FREE SPACE FOR THE DRIVE
3145
A - opening width = |  |  |  |  | 3000 | mm |  | For mounting of an electric drive you need a free space of min. 250 mm on the drive's mounting side.
B - opening height = |  |  |  |  | 3000 | mm |  | For mounting of a chain hoist you need a free space of min. 250 mm on the drive's mounting side.
I - free space for the spring system = |  |  |  |  | 3260 | mm
D - length of the free space for the horizontal tracks = |  |  |  |  | 3550 | mm
H - height of the track's lower edge above ground level = |  |  |  |  | 3125 | mm
K - width of space for vertical movement of the door = |  |  |  |  | 3300 | mm
We deliver the tracks in a sufficient length. In case of space problems you can cut off max. 200 mm.
500 mm
500 mm
1/2
1/2
100 mm
100 mm
400 mm
min. 420 mm
350 mm
3000
B = mm
3420
mm
1/2
1/2
3000
A = mm
min. 420 mm
3000
B = mm
3000
A = mm
3420
mm
100 mm
100 mm
min. 420 mm
100 mm
min. 420 mm
400 mm
1/2
1/2
termination
of the outdoor floor slope min. 8°
exit interior flooring
floor
ceiling
min. 420 mm,
min. 500 mm for doors heavier than 454 kg or height > 5 500 mm
min. 250 mm (drive)
min. 125 mm
L = mm
3600
3000
B = mm
3000
A = mm
D = mm
3550
J = mm
3395
G = mm
3235
F = mm
3175
H = mm
3125
270 mm
550 mm
620 mm
mm
170,35
150 mm
R 381
C = min. 420 mm,
min. 500 mm for doors heavier
than 454kg or height > 5 500mm
3000
B = mm
E = mm
3330
D = mm
3550
mm
3145
I = mm
3260
270 mm
mm
3420
H = mm
3125
K = mm
3300
250 mm
250 mm
500 mm
1/3 1/3 1/3