## STDS
| DIMENSIONAL SHEET STDS | [8 empty] | DIMENSIONAL SHEET STDS
FREE SPACE FOR THE DOOR MOVEMENT
3600
Please fill in the values: | [8 empty] | A - opening widht = |  |  |  | 3000 | mm
opening | width A = | 3000 | mm | angel = | 20 | ° |  |  | B - opening height = |  |  |  | 3000 | mm
opening | height B = | 3000 | mm | [5 empty] | C - headroom = |  |  |  | min. 450 | mm | 450 | 170.35
[9 empty] | D - length of the horizontal tracks = |  |  |  | 3550 | mm
[9 empty] | E - height of the torsion bar above ground level = |  |  |  | 3360 | mm
The clear passage height is guaranteed.
!!! when using a door with an integrated entrance, the passage height is reduced by 50mm approx.
From door width 4 751mm there is necessary to add the weight of the struts, number of struts equals the number of the sections,
strut weight 1,25 kg/lm; weight of the section 12kg/m²
Door's working space
To guarantee a trouble-free movement of the door, please keep the free space free from any kind of obstacles.
[9 empty] | 2600 | mm
Table to calculate the angle of inclination α
[9 empty] | α | x/mm | α | x/mm
[9 empty] | 1 | 17.5 | 23 | 424.5
[9 empty] | 2 | 34.9 | 24 | 445.2
[9 empty] | 3 | 52.4 | 25 | 466.5
[9 empty] | 4 | 69.9 | 26 | 479.1
[9 empty] | 5 | 87.5 | 27 | 509.5
[9 empty] | 6 | 105.1 | 28 | 533.6
[9 empty] | 7 | 122.8 | 29 | 554.5
[9 empty] | 8 | 140.5 | 30 | 577.5
[9 empty] | 9 | 158.4 | 31 | 601.2
[9 empty] | 10 | 176.3 | 32 | 625
[9 empty] | 11 | 194.4 | 33 | 649
| Garage door installation space | [7 empty] | 12 | 212.6 | 34 | 675
The side lining and the lintel must be flush. The max. permissible variation in the flatness of the substrate along its entire length is +/- 2 mm. | [8 empty] | 13 | 230.9 | 35 | 700
The masonry substrate for installation must be firm and dry. No electrical cables must be allowed to run in the masonry where the sectional door | [8 empty] | 14 | 249.4 | 36 | 726
is installed. Any greater unevenness of the mounting substrate (within permissible tolerances) may affect the correct operation of the door. | [8 empty] | 15 | 267.9 | 37 | 754
[9 empty] | 16 | 286.7 | 38 | 781
[9 empty] | 17 | 305.7 | 39 | 810
[9 empty] | 18 | 324.9 | 40 | 839
[9 empty] | 19 | 344.3 | 41 | 869
[9 empty] | 20 | 364 | 42 | 900
[9 empty] | 21 | 383.9 | 43 | 933
[9 empty] | 22 | 404 | 44 | 966
[9 empty] | angel | headroom | torsion bar centre
[9 empty] | 10° | 420 mm | 3330 | mm
[9 empty] | 20° | 450 mm | 3360 | mm
[9 empty] | 30° | 500 mm | 3410 | mm
[9 empty] | 40° | 600 mm | 3410 | mm
[9 empty] | 45° | 680 mm | 3410 | mm
Center of torsion bar - data are only approximate (depending on the size of brackets and drums)
| DIMENSIONAL SHEET STDS | [8 empty] | DIMENSIONAL SHEET STDS
| MOUNTING AREA FOR THE VERTICAL TRACKS AND THE SPRINGS | [8 empty] | NUMBER AND POSITION OF THE FIXATION OF THE HORIZONTAL TRACKS
3230
The width of the minimum mounting area (mounting frame)= | [6 empty] | 100 | mm, for vertical door movement min. 130 mm | The mounting area for the tracks must be strong enough.
The height of the minimum mounting area (mounting frame) = | [6 empty] | 3450 | mm
The mounting area must be plane and strong enough or permanently fixed to the building. | [8 empty] | Up to a height of 3 500mm and a max. doorsize of 12m²
one fixation per horizontal track is enough.
Mounting alternative with 2 springs (up to a width of 4 250mm)
From a height of 4 000mm or a doorsize > 12m²
you need two fixations per horizontal track.
From a height of 4 000mm or a doorsize > 20m²
Mounting alternative with 4 springs (from a width of 4 251mm) | [8 empty] | you need three fixations per horizontal track.
| DIMENSIONAL SHEET STDS | [8 empty] | DIMENSIONAL SHEET STDS
| FREE SPACE FOR THE PANELS | [8 empty] | FREE SPACE FOR THE DRIVE
A - opening width = | [5 empty] | 3000 | mm |  | For mounting of an electric drive you need a free space of min. 250 mm on the drive's mounting side.
B - opening height = | [5 empty] | 3000 | mm |  | For mounting of a chain hoist you need a free space of min. 250 mm on the drive's mounting side.
I - free space for the spring system = | [5 empty] | 3260 | mm
D - length of the free space for the horizontal tracks = | [5 empty] | 3550 | mm
J - space width for vertical door movement = | [5 empty] | 3300 | mm
We deliver the tracks in a sufficient length. In case of space problems you can cut off max. 200 mm.
3145
500 mm
1/3 1/3 1/3
3000
B = mm
3000
A = mm
100 mm
100 mm
3450
min. mm
1/2
100 mm
200 mm
100 mm
100 mm
1/2
min. mm
min. 150 mm
min. 150 mm
L = mm
3600
3000
B = mm
3000
A = mm
450
D = mm
3550
C = mm
min. 450
150 mm
3000
B = mm
E = mm
3360
270 mm
mm
α
170,35
270 mm
mm
3145
min. mm
3450
B = mm
3000
J = mm
3300
I = mm
3260
D = mm
3550
250 mm
250 mm
3000
B = mm
3000
A = mm
100 mm
100 mm
3450
min. mm
1/2
100 mm
200 mm
100 mm
100 mm
1/2
500 mm
500 mm
1/2
1/2
termination
of the outdoor floor slope min. 8°
exit interior flooring
floor
ceiling