## VL
| DIMENSIONAL SHEET VL | [8 empty] | DIMENSIONAL SHEET VL
FREE SPACE FOR THE DOOR MOVEMENT
Please fill in the values: | [8 empty] | A - opening widht = |  |  | 3000 | mm
opening | width A = | 3000 | mm |  | 8550 |  |  |  | B - opening height = |  |  | 4000 | mm
opening | height B = | 4000 | mm | [5 empty] | C - headroom = |  | min. | 4500 | mm
[9 empty] | D - length of the horizontal tracks = |  |  | 8500 | mm | 4270
[9 empty] | E - height of the torsion bar above ground level = |  |  | 8345 | mm | 270 | 180.35
[9 empty] | X - distance… |  |  | 3600 | mm
The clear passage height is guaranteed.*
!!! when using a door with an integrated entrance, the passage height is reduced by 50mm approx.
* values are valid for door widths up to 3 000mm, for wider doors the values may vary
From door width 4 751mm there is necessary to add the weight of the struts, number of struts equals the number of the sections,
strut weight 1,25 kg/lm; weight of the garage door max. 200 kg, weight of the section 12 kg/m²
Door's working space
To guarantee a trouble-free movement of the door, please keep the free space free from any kind of obstacles.
neposunout
Garage door installation space
The side lining and the lintel must be flush. The max. permissible variation in the flatness of the substrate along its entire length is +/- 2 mm.
The masonry substrate for installation must be firm and dry. No electrical cables must be allowed to run in the masonry where the sectional door
is installed. Any greater unevenness of the mounting substrate (within permissible tolerances) may affect the correct operation of the door.
| DIMENSIONAL SHEET VL | [8 empty] | DIMENSIONAL SHEET VL
| MOUNTING AREA FOR THE VERTICAL TRACKS AND THE SPRINGS | [8 empty] | NUMBER AND POSITION OF THE FIXATION OF THE HORIZONTAL TRACKS
The width of the minimum mounting area (mounting frame) = | [5 empty] | 100 | mm | 4230 | The mounting area for the tracks must be strong enough.
The height of the minimum mounting area (mounting frame) = | [5 empty] | 8500 | mm
The mounting area must be plane and strong enough or permanently fixed to the building. | [8 empty] | Up to a height of 3 500mm one horizontal
fixation per track is enough.
Mounting alternative with 2 springs (up to a width of 4 250mm)
From a height of 3 510mm you need
two fixations per track.
| DIMENSIONAL SHEET VL | [8 empty] | DIMENSIONAL SHEET VL
| FREE SPACE FOR THE PANELS | [8 empty] | FREE SPACE FOR THE DRIVE
A - opening width = |  |  |  | 145 | 3000 | mm |  |  | For mounting of an electric drive you need a free space of min. 250 mm on the drive's mounting side.
B - opening height = |  |  |  |  | 4000 | mm |  |  | For mounting of a chain hoist you need a free space of min. 250 mm on the drive's mounting side.
I - free space for the spring system = |  |  |  |  | 3260 | mm
D - length of the free space for the horizontal tracks = |  |  |  |  | 8500 | mm
J - space width for vertical door movement = |  |  |  |  | 3300 | mm
min. mm
min. 150 mm
min. 150 mm
L = mm
4000
B = mm
3000
A = mm
mm
min. mm
min. 100 mm
min. 100 mm
L = mm
8550
4000
B = mm
3000
A = mm
8500
B = mm
210 mm
D = mm
8500
C = mm
4500
X = mm
3600
350-500 mm
150 mm
4000
E = mm
8345
4000
B = mm
3000
A = mm
8345
E = mm
100 mm
100 mm
155 mm
100 mm
min. 170 mm
8500
D = mm
500 mm
1/2
1/2
500 mm
350-500 mm
I = mm
3260
D = mm
8500
B = mm
4000
J = mm
3300
500 mm
250 mm
250 mm
termination
of the outdoor floor slope min. 8°
exit interior flooring
floor
ceiling